## example_input_data
Example Input Data
Laser Session | Grain | Length 1 | Width 1 | Length 2 | Width 2 | Geometry | Np | Length Polished Face | Width Polished Face | Grind Depth | Orientation | Crystal Fragment? | 4He | ± 1σ | U | ± 1σ | Th | ± 1σ | 147Sm | ± 1σ | Volume | ± 1σ | RSV | ± 1σ | Mass | ± 1σ | 4He | ± 1σ | U | ± 1σ | Th | ± 1σ | Sm | ± 1σ | eU | ± 1σ | Combined FT | ± 1σ | RFT | ± 1σ | Uncorr Date | ± 1σ TAU | Corrected Date | ± 1σ TAU | ± 1σ TAU + GEOM
|  | (µm) | (µm) | (µm) | (µm) |  |  | (µm) | (µm) | (µm) |  |  | (fmol) | (fmol) | (ng) | (ng) | (ng) | (ng) | (ng) | (ng) | (µm3) | (µm3) | (µm) | (µm) | (g) | (g) | (nmol/g) | (nmol/g) | (ppm) | (ppm) | (ppm) | (ppm) | (ppm) | (ppm) | (ppm) | (ppm) |  |  | (µm) | (µm) | (Ma) | (Ma) | (Ma) | (Ma) | (Ma)
1 | z005 | 150 | 126 | 164 | 63 | 3 | 0 | 0 | 0 | 88.09 | 1 | No | 2329.96 | 6.9 | 0.406 | 0.008 | 0.425 | 0.007 | 0.006 | 0.001 | 1246266 | 160000 | 55.5674 | 7.2 | 5.7951e-06 | 7.5e-07 | 402.0544 | 52 | 70.0587 | 9.2 | 73.3374 | 9.6 | 1.0354 | 0.22 | 87.5216 | 10 | 0.79669 | 0.021 | 59.307 | 4.7 | 793.4674 | 6.1 | 979.7868 | 7.5 | 13
1 | z007 | 133 | 71 | 132 | 71 | 1 | 0 | 0 | 0 | 88.09 | 2 | No | 1196.27 | 4.2 | 0.226 | 0.004 | 0.239 | 0.017 | 0.004 | 0.008 | 349728.6392 | 73000 | 50.6383 | 11 | 1.6262e-06 | 3.4e-07 | 735.6057 | 150 | 138.971 | 29 | 146.9649 | 33 | 2.4597 | 4.9 | 173.9691 | 33 | 0.76298 | 0.024 | 50.742 | 4.1 | 734.3995 | 6.9 | 944.9474 | 8.6 | 14
1 | z021 | 180 | 132 | 164 | 129 | 2 | 0 | 0 | 0 | 88.09 | 2 | Yes | 9504.37 | 19 | 1.58 | 0.055 | 2.04 | 0.027 | 0 | 0 | 2671488.0915 | 560000 | 91.5629 | 11 | 1.2422e-05 | 2.6e-06 | 765.0981 | 160 | 127.1894 | 27 | 164.2192 | 35 | 0 | 0 | 166.2736 | 32 | NA | NA | NA | NA | 796.8066 | 10 | NA | NA | NA
1 | z024 | 196 | 80 | 190 | 86 | 1 | 0 | 0 | 0 | 88.09 | 2 | No | 3473.19 | 8.8 | 0.6 | 0.016 | 0.578 | 0.009 | 0 | 0 | 695255.3982 | 150000 | 60.689 | 13 | 3.2329e-06 | 6.8e-07 | 1074.314 | 230 | 185.5897 | 39 | 178.7848 | 38 | 0 | 0 | 228.1405 | 43 | 0.802 | 0.021 | 60.7866 | 4.9 | 811.5703 | 8.4 | 995.627 | 10 | 15
1 | z033 | 132 | 124 | 129 | 100 | 2 | 0 | 0 | 0 | 88.09 | 2 | No | 3170.09 | 6.8 | 0.517 | 0.009 | 0.517 | 0.01 | 0 | 0 | 1534612.8324 | 320000 | 77.3112 | 8.4 | 7.1359e-06 | 1.5e-06 | 444.2422 | 93 | 72.4501 | 15 | 72.4501 | 15 | 0 | 0 | 89.6932 | 17 | 0.86145 | 0.023 | 87.2308 | 7 | 850.7251 | 5.9 | 976.7669 | 6.7 | 13
1 | z045 | 161 | 111 | 161 | 103 | 3 | 0 | 0 | 0 | 88.09 | 2 | Yes | 6594.15 | 13 | 0.995 | 0.025 | 0.676 | 0.023 | 0 | 0 | 3321360.2902 | 430000 | 84.8804 | 11 | 1.5444e-05 | 2e-06 | 426.9626 | 56 | 64.425 | 8.5 | 43.7701 | 5.9 | 0 | 0 | 74.8422 | 9 | NA | NA | NA | NA | 965.7086 | 9.9 | NA | NA | NA
1 | z049 | 169 | 131 | 165 | 75 | 2 | 0 | 0 | 0 | 88.09 | 2 | Yes | 5256.42 | 11 | 0.734 | 0.016 | 0.822 | 0.082 | 0 | 0 | 1446206.0237 | 300000 | 77.0929 | 14 | 6.7249e-06 | 1.4e-06 | 781.6403 | 160 | 109.1473 | 23 | 122.2331 | 28 | 0 | 0 | 138.2388 | 27 | NA | NA | NA | NA | 962.9879 | 12 | NA | NA | NA
1 | z050 | 186 | 109 | 184 | 113 | 1 | 0 | 180 | 110 | 88.09 | 2 | No | 2459.26 | 5.8 | 0.467 | 0.006 | 0.817 | 0.02 | 0 | 0 | 1193095.732 | 250000 | 76.5665 | 16 | 5.5479e-06 | 1.2e-06 | 443.278 | 93 | 84.1761 | 18 | 147.2631 | 31 | 0 | 0 | 119.2247 | 23 | 0.83976 | 0.021 | 76.6703 | 6.1 | 653.5738 | 3.7 | 771.2986 | 4.3 | 9.5
1 | z074 | 129 | 101 | 122 | 39 | 1 | 0 | 0 | 0 | 88.09 | 2 | No | 911.76 | 3 | 0.175 | 0.002 | 0.182 | 0.009 | 0 | 0 | 258838.1749 | 54000 | 48.3224 | 10 | 1.2036e-06 | 2.5e-07 | 757.529 | 160 | 145.3974 | 31 | 151.2133 | 33 | 0 | 0 | 181.3862 | 34 | 0.75124 | 0.021 | 48.2684 | 3.9 | 725.7151 | 4.6 | 947.3263 | 5.8 | 12
1 | z081 | 130 | 105 | 113 | 128 | 1 | 0 | 0 | 0 | 88.09 | 1 | Yes | 1419.85 | 6.2 | 0.133 | 0.01 | 0.359 | 0.004 | 0.003 | 0.001 | 801412.4319 | 170000 | 67.3548 | 14 | 3.7266e-06 | 7.8e-07 | 381.0074 | 80 | 35.6897 | 8 | 96.3353 | 20 | 0.80503 | 0.32 | 58.6242 | 13 | NA | NA | NA | NA | 1111.5743 | 24 | NA | NA | NA
2 | z006 | 274 | 221 | 199 | 33 | 3 | 1 | 0 | 0 | 115.14 | 1 | No | 12373.38 | 33 | 2.058 | 0.043 | 2.067 | 0.032 | n.m. | n.m. | 1318861.5 | 170000 | 26.9084 | 3.5 | 6.1327e-06 | 8e-07 | 2017.6053 | 260 | 335.5778 | 44 | 337.0453 | 44 | 0 | 0 | 415.7946 | 49 | 0.56519 | 0.015 | 26.8041 | 2.1 | 834.6867 | 6.8 | 1400.7885 | 11 | 19
2 | z008 | 118 | 78 | 114 | 68 | 1 | 0 | 0 | 0 | 115.14 | 2 | Yes | 691.81 | 2.9 | 0.112 | 0.002 | 0.115 | 0.011 | n.m. | n.m. | 322151.4771 | 68000 | 51.19 | 11 | 1.498e-06 | 3.1e-07 | 461.8211 | 97 | 74.7661 | 16 | 76.7688 | 18 | 0 | 0 | 93.0371 | 18 | NA | NA | NA | NA | 852.8324 | 9.2 | NA | NA | NA
2 | z028 | 218 | 123 | 207 | 105 | 1 | 0 | 0 | 0 | 115.14 | 1 | No | 1311.8 | 4.4 | 0.205 | 0.005 | 0.368 | 0.013 | n.m. | n.m. | 2153012.7707 | 450000 | 84.8689 | 18 | 1.0012e-05 | 2.1e-06 | 131.0292 | 28 | 20.4764 | 4.3 | 36.7577 | 7.8 | 0 | 0 | 29.2248 | 5.8 | 0.85485 | 0.022 | 84.7757 | 6.8 | 780.5956 | 7.5 | 904.1646 | 8.6 | 13
2 | z032 | 199 | 174 | 191 | 114 | 1 | 0 | 0 | 0 | 115.14 | 2 | No | 3384.57 | 9.6 | 0.515 | 0.014 | 0.6 | 0.021 | n.m. | n.m. | 2025290.536 | 430000 | 97.9315 | 21 | 9.4176e-06 | 2e-06 | 359.3877 | 75 | 54.6848 | 12 | 63.7105 | 14 | 0 | 0 | 69.8479 | 13 | 0.87587 | 0.024 | 97.8212 | 7.8 | 882.9734 | 9.4 | 998.2603 | 11 | 15
2 | z070 | 246 | 179 | 250 | 90 | 1 | 0 | 0 | 0 | 115.14 | 2 | No | 9717.75 | 18 | 1.943 | 0.046 | 4.4 | 0.049 | n.m. | n.m. | 2091923.7162 | 440000 | 98.2289 | 21 | 9.7274e-06 | 2e-06 | 999.0033 | 210 | 199.7441 | 42 | 452.3284 | 95 | 0 | 0 | 307.3983 | 63 | 0.87342 | 0.021 | 98.1095 | 7.8 | 576.5781 | 4.5 | 656.33 | 5.1 | 8.9
2 | z110 | 209 | 141 | 185 | 71 | 1 | 0 | 0 | 0 | 115.14 | 1 | No | 5268.61 | 10 | 0.929 | 0.013 | 0.723 | 0.009 | n.m. | n.m. | 1912130.3686 | 400000 | 84.9381 | 18 | 8.8914e-06 | 1.9e-06 | 592.5508 | 120 | 104.4829 | 22 | 81.3145 | 17 | 0 | 0 | 123.8358 | 24 | 0.85848 | 0.022 | 84.8615 | 6.8 | 821.9266 | 4.7 | 946.799 | 5.3 | 12
2 | z135 | 250 | 184 | 248 | 94 | 1 | 0 | 0 | 0 | 115.14 | 1 | No | 2981.29 | 7.9 | 0.522 | 0.019 | 0.525 | 0.031 | n.m. | n.m. | 2254984.9413 | 470000 | 101.0274 | 21 | 1.0486e-05 | 2.2e-06 | 284.3201 | 60 | 49.7822 | 11 | 50.0683 | 11 | 0 | 0 | 61.6984 | 12 | 0.88013 | 0.027 | 100.894 | 8.1 | 796.1206 | 12 | 896.8717 | 13 | 17
3 | z004 | 361 | 134 | 357 | 67 | 1 | 0 | 0 | 0 | 184 | 2 | No | 6686.813 | 15 | 1.06 | 0.024 | 1.32 | 0.036 | n.m. | n.m. | 1687612.2608 | 350000 | 81.1411 | 17 | 7.8474e-06 | 1.6e-06 | 852.1059 | 180 | 135.0766 | 29 | 168.2086 | 36 | 0 | 0 | 175.1103 | 33 | 0.85006 | 0.022 | 81.0743 | 6.5 | 838.8619 | 7.2 | 975.3161 | 8.3 | 14
3 | z007 | 123 | 98 | 73 | 122 | 1 | 0 | 0 | 0 | 184 | 1 | No | 1837.645 | 4.8 | 0.297 | 0.016 | 0.54 | 0.02 | n.m. | n.m. | 458863.641 | 96000 | 59.0042 | 12 | 2.1337e-06 | 4.5e-07 | 861.2416 | 180 | 139.1938 | 30 | 253.0796 | 54 | 0 | 0 | 199.4267 | 40 | 0.79185 | 0.023 | 58.9259 | 4.7 | 754.3733 | 14 | 938.6025 | 18 | 21
3 | z011 | 206 | 107 | 202 | 88 | 1 | 0 | 0 | 0 | 184 | 2 | No | 6109.438 | 11 | 0.897 | 0.027 | 1.38 | 0.033 | n.m. | n.m. | 1005762.0385 | 210000 | 73.4177 | 15 | 4.6768e-06 | 9.8e-07 | 1306.3305 | 270 | 191.7981 | 41 | 295.074 | 62 | 0 | 0 | 262.0257 | 51 | 0.83334 | 0.021 | 73.3719 | 5.9 | 860.4539 | 9.4 | 1018.8168 | 11 | 16
This table follows data reporting recommendations from Flowers et al. (2022).
Laser Session - U-Pb LA-ICP-MS data collection session if applicable.
Grain - Zircon grain analyzed.
Length - Length is measured parallel to the c-axis and includes pyramidal terminations for tetragonal grians. It is measured twice on two perpendicular sides.
Width - Width 1 is measured perpendicular to the c-axis. Width 2 is measured perpendicular to both the c-axis and Width 1.
Geometry - idealized crystal geometry classification, after Figure 3 of Ketcham et al. (2011). 1 = Ellipsoidal, 2 = Cylindrical, 3 = Tetragonal.
Np - the number of pyramidal grain terminations.
Length Polished Face - the long axis of the polished face of the grain. Only needed for ellipsoid grains polished less than halfway. Enter zero if not applicable.
Width Polished Face - the short axis of the polished face of the grain. Only needed for ellipsoid grains polished less than halfway. Enter zero if not applicable.
Grind Depth - the average depth of epoxy/sample removed while polishing the grain mounts. Determined by averaging measurements from 2-6 glass beads embedded in epoxy.
Orientation - the orientation of the polishing pane to the crystallographic c-axis. 1 = Perpendicular to c-axis. 2 = Parallel to c-axis.
4He - Blank-corrected 4He measurement.
Uncertainties on 4He, U, Th, and Sm are reported as the 1σ standard deviation and include the propagated uncertainties on the measurements of the sample, blank, spike, and standard.
U - Total blank-corrected ng of 238U and 235U. Total 238U is measured and 235U is calculated assuming 235U = 238U/137.818 after Hiess et al. (2012).
Th - Total blank-corrected ng of 232Th
147Sm - Total blank-corrected ng of 147Sm. In some cases Sm may not be measured, for example in minerals like zircon with negligible Sm. n.m. indicates when Sm is not measured.
Volume - grain volume calculated using length and width measurements and modified equations from Ketcham et al. (2011) for each grain geometry.
Volume uncertainty following recommendations in Zeigler et al. (2024).
RSV - the radius of a sphere with an equivalent volume to ejection surface area ratio as the grain, calculated using Equation 3 in Ketcham et al. (2011).
Uncertainty on RSV inherited from volume.
Mass - the mass of the crystal. Determined from the measured volume and mineral densities in Ketcham et al. (2011).
Uncertainty on mass inherited from volume uncertainty.
Concentration of each element (He, U, Th and 147Sm) computed from the mass and the absolute amount of the measured isotopes.
Uncertainties on He, U, Th, and Sm concentrations are reported at 1s and include the propagated total analytical uncertainties (TAU) and volume uncertainty.
eU - effective uranium concentration. Calculated as U + 0.238*Th + 0.0083*147Sm after Appendix A of Cooperdock et al. (2019).
Uncertainty on eU is propagated from isotope concentrations.
FT - combined alpha-ejection correction for the crystal following equations in Ketcham et al. (2011).
Uncertainty on the combined FT following recommendations in Zeigler et al. (2024). Reported at 1σ.
RFT - FT-equivalent spherical radius. The radius of a sphere with an eqivalent combined FT value to the measured grain.
Uncertainty on RFT applied as 1σ = 8% following recommendations in Zeigler et al. (2024).
Uncorrected (U-Th)/He date calculated iteratively using the 4He production equation defined as equation 1 in Wolf et al. (1998) modified to include He produced from Sm decay and assuming secular equilibrium.
Uncertainty on the uncorrected (U-Th)/He date is reported at 1σ and includes the propagated total analytical uncertainties (TAU) on the U, Th, Sm and He measurements. Uncertainty propagation done using HeCalc (Martin et al., 2023).
Corrected (U-Th)/He date is calculated iteratively using the absolute values of He, U, Th and Sm, the isotope specific FT corrections, and equation 34 in Ketcham at al. (2011) assuming secular equilibrium. Dates calculated using HeCalc (Martin et al., 2023).
Total analytical uncertainty (TAU) on the corrected (U-Th)/He date reported at 1σ. Includes the propagated TAU on the U, Th, Sm and He measurements. Uncertainty propagation done using HeCalc (Martin et al., 2023).
Total combined uncertainty on the corrected (U-Th)/He date reported at 1σ. Includes the propagated total analytical uncertainties (TAU) on the U, Th, Sm and He measurements and uncertainty on individual FT values. Uncertainty propagation done using HeCalc (Martin et al., 2023).
References cited in footnotes
Cooperdock, E.H.G., Ketcham, R.A., and Stockli, D.F., 2019, Resolving the effects of 2D versus 3D grain measurements on (U-Th)/ He age data and reproducibility: Geochronology, 1, p. 17-41, doi: 10.5194/gchron-1-17-2019.
Flowers, R.M., Zeitler, P.K., Danišík, M., Reiners, P.W., Gautheron, C., Ketcham, R.A., Metcalf, J.R., Stockli, D.F., Enkelmann, E., and Brown, R.W., 2022, (U-Th)/He chronology: Part 1. Data, uncertainty, and reporting: Geological Society of America Bulletin special volume on the Reporting and Interpretation of Geochronologic data, https://doi.org/10.1130/B36266.1
Hiess, J., Condon, D.J., McLean, N., and Noble, S.R., 2012, 238U/235U Systematics in Terrestrial Uranium-Bearing Minerals: Science, v. 335, p. 1610–1615.
Ketcham, R.A., Gautheron, C., and Tassan-Got, L., 2011, Accounting for long alpha-particle stopping distances in (U-Th-Sm)/He geochronology: Refinement of the baseline case: Geochimica et Cosmochimica Acta, v. 75, p. 7779–7791, doi: 10.1016/j.gca.2011.10.011.
Martin, P.E., Metcalf, J.R., and Flowers, R.M., 2023, Calculation of uncertainty in the (U-Th)/He system: Geochronology, 5, 91–107, https://doi.org/10.5194/gchron-5-91-2023
Wolf, R.A., Farley, K.A., and Kass, D.M., 1998, Modeling of the temperature sensitivity of the apatite (U-Th)/He thermochronometer: Chemical Geology, v. 148, p. 105–114.
Zeigler, S.D., Baker, M., Metcalf, J.R. and Flowers, R.M., 2024. The Geometric Correction Method for zircon (U–Th)/He chronology: correcting systematic error and assigning uncertainties to alpha-ejection corrections and eU concentrations. Geochronology, 6(2), pp.199-226.